## Max exp.time Calculator
Insert Data
Select the Unit
MAXIMUM EXPOSURE TIME CALCULATOR
| Field of View (FOV in direction of motion) |  | mm
| Camera Resolution (# of pixels across FOV) |  | pixel
| Speed |  | mm/s
| Maximum exposure time (Max exp. time) | - | us
*Description
Formula:
Pixel blur : Speed x Max exp. time x ( Camera Resolution / FOV )
Pixel Blur : Movement of an object during exposure across pixels
Image turns out blur when object moves relative to the sensor and in turn moving across 2 or more pixels during exposure time
You cannot visibly notice when the pixel blur is less than 1
* Pixel Blur = 1 during the calculation
(Maximum exposure time : The exposure time that obtain maximum 1 pixel blur)
Field of View : Use FOV in direction of motion of the object
Example :
if object moving in horizontal |  |  | if object moving in vertical
Camera Resolution : Number of pixel across FOV
Example :
Camera Resolution = 1920 x 1080
H x V
FOV
1080 (V) is selected for camera resolution
FOV using for calculation
FOV using for calculation
FOV
1920 (H) is selected for camera resolution